## Sheet1
Temperature Measurement
Distilled water temperature | 24.76
Pipette Technique (use balance with 0.001 g resolution)
Density of water at that temperature(kg/m3) | 997.6 | 0.96787 | 1.0074
Actual mass of 990 µL of pure water(g) | 0.98762
Mass of 990 µL of water (rep 1) | 0.995
Mass of 990 µL of water (rep 2) | 0.998
Mass of 990 µL of water (rep 3) | 0.996
Mass of 990 µL of water (rep 4) | 0.998
Mass of 990 µL of water (rep 5) | 0.996
Average of the 5 measurements | 0.9966
Standard deviation of the 5 measurements | 0.0012
Precision
Percent coefficient of variation of the 5 measurements | 0.0012041
Accuracy
average percent error for pipetting | 0.90885
Measure Density
Molecular weight of NaCl | 58.44
Mass of NaCl in 100 mL of a 1-M solution(g) | 5.844
Measured mass of NaCl used | 5.846
Measured mass of empty 100 mL flask (g) | 23.946
Measured mass of flask + 1M solution | 127.644
Mass of 100 mL of 1 M NaCl solution | 103.698
Density of 1 M NaCl solution (g/L) | 1036.98
Literature value for density of 1 M NaCl solution(kg/m^3) | 1039
percent error for density measurment | 0.19442
Prepare red dye standards of several concentrations (100 mL)
Stock is 10 g/L red dye # 40 | stock volume | absorbance | concentration | Voltage | Dark Voltage | -1.3086
reverse osmosis blank | 0 | -2.7138e-06 | 0 | 3.4923 | Blank | 3.4923
1 mg/L red dye #40 | 1e-05 | 0.043548 | 1 | 3.0342
2 mg/L red dye #40 | 2e-05 | 0.23426 | 2 | 1.4908
5 mg/L red dye #40 | 5e-05 | 0.19978 | 5 | 1.7221
10 mg/L red dye #40 | 0.0001 | 0.47779 | 10 | 0.28924
20 mg/L red dye #40 | 0.0002 | 1.0201 | 20 | -0.85017
50 mg/L red dye #40 | 0.0005 | 2.3344 | 50 | -1.2864
100 mg/L red dye #40 | 0.001 |  | 100
200 mg/L red dye #40 | 0.002 |  | 200
Slope | 21.4435
Intercept | -0.63064
Correlation coefficient | 0.99457
Absorbance of unknown | 0.978 |  |  | -0.803
Calculated concentration of unknown | 20.3
Note on C1: Monroe Weber-Shirk: Don't forget to include units with all of your answers. You can put the units in this column.
Note on B21: Monroe Weber-Shirk: Either include the cap always or never when weighing the flask!
Note on B22: Monroe Weber-Shirk: Don't forget to shake the flask and then make sure it still contains exactly 100 mL!
Note on B25: Monroe Weber-Shirk: 0.6985C + 998.29 (kg/m3) where (C is kg of salt/m3)
Note on B38: Monroe Weber-Shirk: Calculate using the slope function.
Note on B39: Monroe Weber-Shirk: Calculate using the intercept function.
Note on B40: Monroe Weber-Shirk: Calculate using the intercept function.
Note on B42: Monroe Weber-Shirk: According to the spectrophotometer software.